## CLASS 1 FOG Trap
OJRSA FOG Trap Sizing Worksheet
Class 1 Facilities
Facility Name: | [7 empty] | Form Completed By:
Applicant Name: | [7 empty] | Company:
Date Completed: | [7 empty] | Signed:
INSTRUCTIONS
1. |  | For cells that have a red border, insert appropriate number or text.
2. |  | Select appropriate response for checkboxes (if necessary).
3. |  | For cell labeled as "NOTES", insert text (if necessary).
4. |  | Cells with red font contain the appropriate size interceptor for the application. (Cells with blue font contain formulas)
REQUIRED LIQUID HOLDING CAPACITY OF THE FOG TRAP FOR SINKS
| Width of Sink Compartment #1 (in inches) | [5 empty] | inches
| Length of Sink Compartment #1 (in inches) | [5 empty] | inches
| Depth of Sink Compartment #1 (in inches) | [5 empty] | inches
| Volume for Sink Compartment #1 |  |  |  | 0 |  | gallons
| Width of Sink Compartment #2 (in inches) | [5 empty] | inches
| Length of Sink Compartment #2 (in inches) | [5 empty] | inches
| Depth of Sink Compartment #2 (in inches) | [5 empty] | inches
| Volume for Sink Compartment #2 |  |  |  | 0 |  | gallons
| Width of Sink Compartment #3 (in inches) | [5 empty] | inches
| Length of Sink Compartment #3 (in inches) | [5 empty] | inches
| Depth of Sink Compartment #3 (in inches) | [5 empty] | inches
| Volume for Sink Compartment #3 |  |  |  | 0 |  | gallons
| Total Sink Volume |  |  |  | 0 |  | gallons (may vary from sum of compartments above due to rounding)
| Drainage Factor (a constant) |  |  |  |  | 75%
| Actual Drainage Load (sink capacity x drainage factor) |  |  |  |  | 0 |  |  | gallons
| Time to Drain (a constant set at 1 minute) |  |  |  |  | 1 |  |  | minute
MINIMUM SIZE FOG TRAP |  |  | 0 | GALLONS PER MINUTE
MINIMUM GREASE CAPACITY |  |  | 0 | POUNDS
REQUIRED LIQUID HOLDING CAPACITY OF THE FOG TRAP FOR COMMERCIAL DISHWASHERS
Enter the manufacturer's information to complete the yellow fields in the table below.
Brand:
Model:
| Peak Drain Flow in Gallons per Minute (gpm): | [6 empty] | gpm
A copy of the specifications for each type of dishwasher must be provided to OJRSA. Is this included?
MINIMUM SIZE FOG TRAP |  |  | 0 | GALLONS PER MINUTE | [5 empty] | Calculation source: Plumbing and Drainage
MINIMUM GREASE CAPACITY |  |  | 0 | POUNDS | [5 empty] | Institute Standard G101.
NOTES
YES
NO

## CLASS 2-5 Food Establishments
OJRSA FOG Interceptor Sizing Worksheet
For Class 2, 3, 4, and 5 Food Service Establishments
Facility Name: | [15 empty] | Form Completed By:
Applicant Name: | [15 empty] | Company:
Date Completed: | [15 empty] | Signed:
THIS WORKSHEET IS INTENDED FOR ESTIMATING THE SIZE OF A FOG INTERCEPTOR ONLY! THE FINAL DETERMINATION
FOR THE SIZE OF THE INTERCEPTOR WILL BE DETERMINED BY APPROPRIATE OJRSA PERSONNEL.
INSTRUCTIONS
1. | For cells that have a red border, insert appropriate number or text.
2. | Select appropriate response for checkboxes (if necessary).
3. | For cell labeled as "NOTES", insert text (if necessary).
4. | Cells with red font contain the appropriate size interceptor for the application. (Cells with blue font contain formulas)
See Section 9.7 (FOG Generator Classifications) of OJRSA Sewer Use Regulation to determine Facility Class number.
Class FSE or FOG Generator number for this facility:
Minimum FOG Interceptor size for this Facility Class is: | [14 empty] | #N/A | [6 empty] | GALLONS (if applicable)
Seating Capacity: |  |  |  |  | Indoor: |  |  |  |  | Outdoor: | [8 empty] | Total: | 0
Meal Factor (enter number from Table 1 below):
TABLE 1: Meal Factors Based on Establishment Type
|  | Establishment Type | [13 empty] | Meal Factor
|  | Cafeteria (60 minimum) | [13 empty] | 1
|  | Coffee Shops (45 minimum) | [13 empty] | 1.33
|  | Deli (45 minimum) | [13 empty] | 1.33
|  | Fast Food (45 minimum) | [13 empty] | 1.33
|  | Ice Cream Shop (45 minimum) | [13 empty] | 1.33
|  | Casual or Fine Dining Restaurant (60 minimum | [13 empty] | 1
|  | School Cafeteria (45 minimum) | [13 empty] | 1.33
|  | Bakeries | [13 empty] | N/A Must use Drainage Fixture Unit calculation method
|  | Convenience Store (45 minimum) | [13 empty] | N/A Must use Drainage Fixture Unit calculation method
|  | Restaurant (no on-site dining) | [13 empty] | N/A Must use Drainage Fixture Unit calculation method
|  | Other | [13 empty] | N/A Must use Drainage Fixture Unit calculation method
Meals Per Peak Hour: | [5 empty] | 0 |  |  | Formula: Meals Per Peak Hour = Seating Capacity x Meal Factor
Enter the appropriate gallons as listed beside the facility's condition in Table 2 below:
TABLE 2: Waste Flow Rate Based on Condition
|  | Condition | [8 empty] | Flow Rate (in gallons)
|  | With a Dishwashing Machine | [8 empty] | 6
|  | Without a Dishwashing Machine | [8 empty] | 5
|  | Single Service Commercial Kitchen^ | [8 empty] | 2
|  | ^ | A Food Service Establishment that mechanically or hand washes cookware and apparatuses associated with
food and drink preparation but does not wash the utensils, cups, plates, etc. used by customers as all these items are
disposable or are for food consumption offsite.
The retention time for all FOG interceptors is one (1) hour. | [16 empty] | 1
Enter the storage factor as listed beside the facility type as shown in Table 4 below:
TABLE 3: Storage Factor
|  | Kitchen Type | [20 empty] | Storage Factor
|  | 8 hours or less of operation in fully equipped Full Service Commercial Kitchen | [20 empty] | 1
|  | 12 hours of operation in fully equipped Full Service Commercial Kitchen | [20 empty] | 1.5
|  | 16 hours of operation in fully equipped Full Service Commercial Kitchen | [20 empty] | 2
|  | 24 hours of operation in fully equipped Full Service Commercial Kitchen | [20 empty] | 3
|  | Single Service Commercial Kitchen^ | [20 empty] | 0.5
|  | ^ | A Food Service Establishment that mechanically or hand washes cookware and apparatuses associated with
food and drink preparation but does not wash the utensils, cups, plates, etc. used by customers as all these items are
disposable or are for food consumption offsite.
Calculation: Interceptor Size Needed (uses data from above)
| 0 |  |  | x | 0 |  | x | 1 |  |  |  | x |  | 0 |  |  |  | = | 0
| Meals Per |  |  |  | Waste |  |  | Retention | [5 empty] | Storage |  |  |  |  | Calculated Minimum Liquid
| Peak Hour |  |  |  | Flow Rate |  |  | Time | [5 empty] | Factor |  |  |  |  | Capacity (in gallons)
Required Minimum Interceptor Capacity
Minimum Interceptor Size, based on Facility Class: | [12 empty] | #N/A | [7 empty] | GALLONS (if applicable)
Minimum Interceptor Size, based on calculation: | [12 empty] | 0 | [7 empty] | GALLONS (if applicable)
REQUIRED MINIMUM INTERCEPTOR CAPACITY: | [11 empty] | #N/A | [7 empty] | GALLONS
NOTES

## CLASS 2-5 Drainage Fixture Unit
OJRSA FOG Interceptor Sizing Worksheet
Drainage Fixture Unit Method for Class 2, 3, 4, and 5 Facilities
Facility Name: | [9 empty] | Form Completed By:
Applicant Name: | [9 empty] | Company:
Date Completed: | [9 empty] | Signed:
INSTRUCTIONS
1. |  | For facilities other than Multi-Family Residential Users, as defined in the OJRSA Sewer Use Regulation, complete
Tables 1, 2, and 3 below only. For Multi-Family Residential Users, complete only Table 4.
2. |  | For cells that have a red border, insert appropriate number or text.
3. |  | Select appropriate response for checkboxes (if necessary).
4. |  | For cell labeled as "NOTES", insert text (if necessary).
5. |  | Cells with red font contain the appropriate size interceptor for the application. (Cells with blue font contain formulas)
FACILITY CLASS
See Section 9.7 (FOG Generator Classifications) of OJRSA Sewer Use Regulation to determine Facility Class number.
Class FSE or FOG Generator number for this facility:
Minimum FOG Interceptor size for this Facility Class is: | [8 empty] | #N/A | [7 empty] | gallons (if applicable)
TABLE 1: |  |  | Commercial Dish Washer Information (for facilities other than Multi-Family Residential)
Brand:
Model:
Peak Drain Flow in Gallons per Minute (gpm): | [8 empty] | gpm
Number of Dishwashers:
A copy of the specifications for each type of dishwasher must be provided to OJRSA. Is this included?
TABLE 2: |  |  | Dishwasher Flows and Drainage Fixture Units (DFU)A (for facilities other than Multi-Family Residential)
Flow range of dishwasher (minimum to maximum in gpm): 0 gpm to 7.49 gpm | [14 empty] | DFU = 1
Flow range of dishwasher (minimum to maximum in gpm): 7.50 gpm to 14.99 gpm | [14 empty] | DFU = 2
Flow range of dishwasher (minimum to maximum in gpm): 15.00 gpm to 29.99 gpm | [14 empty] | DFU = 4
Flow range of dishwasher (minimum to maximum in gpm): 30.00 gpm to 49.99 gpm | [14 empty] | DFU = 6
Using information from Table 2 (above), enter appropriate number of DFUs for the dishwasher:
TABLE 3: |  |  | Drainage Fixture Units for Each Type Fixture (for facilities other than Multi-Family Residential)
Fixture Type | [5 empty] | # of Units |  | DFU/Unit |  |  |  |  | DFU | Source
Dishwasher, commercial | [5 empty] | 0 |  | 0 |  |  |  |  | 0 | Table 1 (above)
One compartment sink | [7 empty] | 3 |  |  |  |  | 0 | See footnote B
Two compartment sink | [7 empty] | 6 |  |  |  |  | 0
Three compartment sink | [7 empty] | 9 |  |  |  |  | 0
Flushing rim sink | [7 empty] | 6 |  |  |  |  | 0 | See footnote B
Service sink | [7 empty] | 3 |  |  |  |  | 0 | See footnote B
Kitchen Floor Drains | [7 empty] | 3 |  |  |  |  | 0
Floor gully / trough / floor sink | [7 empty] | 6 |  |  |  |  | 0 | See footnote B
Other equipment not elsewhere listed | [12 empty] | 0
Other equipment not elsewhere listed | [12 empty] | 0
Other equipment not elsewhere listed | [12 empty] | 0
Indirect (Air-gapped) Receptor, 2" trap | [7 empty] | 4 |  |  |  |  | 0 | See footnote B
Indirect (Air-gapped) Receptor, 3" trap | [7 empty] | 6 |  |  |  |  | 0 | See footnote B
Indirect (Air-gapped) Receptor, 4" trap | [7 empty] | 8 |  |  |  |  | 0 | See footnote B
Lavatory for hand washing | [5 empty] | Sanitary Wastewater does not need to be directed to the FOG Control Device
Food prep sink | [5 empty] | Sanitary Wastewater does not need to be directed to the FOG Control Device
Drinking fountain / beverage dispenser | [5 empty] | Sanitary Wastewater does not need to be directed to the FOG Control Device
Water from refrigerator or ice maker | [5 empty] | Sanitary Wastewater does not need to be directed to the FOG Control Device
Washing machines | [5 empty] | Sanitary Wastewater does not need to be directed to the FOG Control Device
Showers, toilets, baths | [5 empty] | Sanitary Wastewater does not need to be directed to the FOG Control Device
Garbage disposal | [5 empty] | Not allowed in facility by OJRSA Reg. 2.6
TOTAL DFUs FOR NON MULTI-FAMLY RESIDENTIAL BUILDING: | [10 empty] | 0 |  |  | DFUs
TOTAL INTERCEPTOR CAPACITY FOR NON MULTI-FAMILY RESIDENTIAL BUILDING (IF NECESSARY): | [15 empty] | #N/A |  |  | GALLONS
TABLE 4: |  |  | Drainage Fixture Units for Each Type Fixtures for Multi-Family Residential Facilities
Number of Buildings:
Does each buidling have the same number of dishwashers, kitchen sinks, and bar sinks? | [17 empty] | IF NO, THEN A
NEW SHEET WILL BE NECESSARY FOR EACH BUILDING. If calculations must be determined for multiple buildings due to
differences between them, then only complete Table 4 for additional buildings, identify it by a building name on the
| space following this sentence, and submit it with the others. | [10 empty] | Building Name:
Fixture Type |  |  |  | # of Units | DFU/Unit |  | DFU |  |  |  | Source
Dishwasher |  |  |  |  | 2 |  | 0 |  |  |  | See footnote A
Kitchen sink |  |  |  |  | 2 |  | 0 |  |  |  | See footnote A
Bar sink |  |  |  |  | 2 |  | 0 |  |  |  | See footnote B
Washing machines |  |  |  | Sanitary Wastewater does not need to be directed to the FOG Control Device
Showers, toilets, baths |  |  |  | Sanitary Wastewater does not need to be directed to the FOG Control Device
Garbage disposal |  |  |  | Not allowed in facility by OJRSA Reg. 2.6
TOTAL DFUs FOR EACH MULTI-FAMLY RESIDENTIAL BUILDING: | [10 empty] | 0 |  |  | DFUs
TOTAL INTERCEPTOR CAPACITY FOR EACH MULTI-FAMILY RESIDENTIAL BUILDING (IF NECESSARY): | [15 empty] | #N/A |  |  | GALLONS
NOTES
A Per 2018 South Carolina Plumbing Code and Table 702.2(2) from 2021 Uniform Plumbing Code (Discharge Capacity in Gallons Per Minute
for Intermittent Flow Only)
B 2021 Uniform Plumbing Code
YES
NO
YES
NO

## Referenced Information (hidden)
Options for Drainage Fixture Unit Method Calculations Sheet |  | Grease Interceptor SizingA
Facility class | Minimum Interceptor Size (gal) | Drainage Fixture UnitsB,D |  | Interceptor VolumeD
1 | See Class 1 spreadsheet | Minimum DFUs | Maximum DFUs | (gallons)
2 | 1000 | 0 | 35 | 1000
3 | 1500 | 35 | 90 | 1250
4 | 2000 | 90 | 172 | 1500
5 | Must be calculated by Engineer/Architect | 172 | 216 | 2000
|  | ≥ 216 | 307 | 2500
|  | 307 | 342 | 3000
|  | 342 | 428 | 4000
|  | 428 | 576 | 5000
|  | 576 | 720 | 7500
|  | 720 | 2112 | 10000
|  | 2112 | 2640 | 15000
A Table 1014.3.6 Uniform Plumbing Code
B The maximum allowable DFUs plumbed to the kitchen drain lines that will be connected to the grease interceptor.
C This size is based on DFUs; Table 703.2.
D Where the flow rate of directly connected fixture(s) or appliance(s) have no assigned DFU values, the additional grease interceptor volume shall be based on the known flow rate (gpm) (L/s) multiplied by 30 minutes.